## A10_debug_checklist
EMIF calibration failure
No | Hypothesis (1) | Next Level Suspect (2) | Next Level Suspect (3) | Rootcause | Actions to confirm
1 | Quartus II Parameterizing | Board parameter | Failure happens on certain board. And passes after implementing board parameter value from board simulation and board skew parameter tool | Board setting not enter correctly on A10 EMIF GUI | Confirm the board parameter settings in A10 EMIF GUI come from that was entered into board skew parameter tool/calculation based on actual board simulation value
|  | Memory Timing Parameter | Failure happens on certain board. And passes after implementing memory timing parameter according to the memory datasheet | Memory Timing Paramenter are entered in A10 EMIF GUI did not following the memory datasheet | Confirm Memory Timing Paramenter are based on memory vendor datasheet & entered correctly on A10 EMIF GUI
|  | Quartus® II IP version | Design failing when moving from one version of Quartus® II to another | IP version does not match while upgrading Quartus® II software | Confirm the IP was generated using the current Quartus® II version customer is using. Always regenerate the IP when moving from one version of Quartus® II to another
|  | Over constraints | Design failing when using custom constraint, while design wihtout custom constraint is passing and example design passes | Implementing wrong over constraints. Doesn't fully understand the impact of the specific over constraints to the EMIF functionality | Check for additional/edited constraint that is in the design. Fully understand the impact of the specific over constraints to the EMIF functionality before implementing the contraints
|  | Reset signals | Calibration failure on full design. Passing after reset signals are driven Passing on example design. Quartus EMIF toolkit may not attach correctly and System Console internal errors may be seen | Reset signal not driven on the design | Check the A10 EMIF IP resets. Ensure global_reset_n and soft_reset_n are both driven. They can be connected together in the example project.
|  | Out of spec | Design started passing with reduce frequency or memory width | Design implemented is out of device specifications | Check on supported configuration as stated in spec estimator
2 | Board design | Trace length/propagation delay | write leveling operation is not passing | CK trace shorter than DQS trace length | Check and ensure CK needs to be longer than DQS
|  | Termination | intermittent calibration failure. Scope measurement for Addr/Cmd, DQ/DQS or power rail voltage level not within specifications | Wrong termination on Addr/Cmd signal | Check and ensure termination requirements for each signals
|  |  |  | Wrong termination on DQ/DQS signal | Check and ensure termination requirements for each signals
|  |  |  | pull-up/down resistor on power rail | check and ensure the right pull-up/down resistor is implemented on board
|  |  | Consistent calibration failure. Scope measurement for RZQ signal level not within specifications | Wrong termination on RZQ pin. RZQ termination should be 100Ohm (DDR3) or 240Ohm(DDR3L). | Check on both the RZQ resistor value. Ensure design do NOT have the FPGA RZQ and the DDR device ZQ pin nets connected together.
|  |  | intermittent calibration failure due to ADDR/CMD clock phase corrupted. Scope measurement for RREF signal level not within specifications | Wrong termination value on RREF. RREF should be 2kohm or 1.8kohm depending on device Family | Check and ensure termination requirements for each signals. Confirm the RREF value on the PCG.
|  | Noise/Jitter | intermittent calibration failure on full board design, while passing on standalone external memory interface design. | Noise or jitter from bad board design | Debug using standalone design(example design in quiet condition) and compare with standalone design with core noise introduced. Check signal integrity of memory interface signals (at both the memory device (address/command/clock, DQ,DM, DQS on writes) and the FPGA (DQ, DQS on reads))
|  | Memory device | Calibration failure only happen on one specific memory interface for design using 2 different memory device (interchaneably) on same board | Using 2 different memory device interchangeably on same board with the same SOF. Each memory device should have its own SOF | Check if design using 1 memory parameter for both(or more) memory device. If you are using 2 different memory devices (interchangeably) in the same board, compile 2 different SOF files (one for each of the memory device that you are using). Different memory device have different memory parameter, thus you need a different (specific) SOF for different memory device.
|  | Critical voltage for FPGA | intermittent calibration failure on full board design. Seen unstable/unclean critical voltage when measurement done with scope. a) VCC b) VCCD_PLL c)VCCA_PLL d)VCCPD e) VCCINT f) VCCIO g) VTT h) VREF | Critical voltages not clean and the voltage levels are incorrect. Voltage regulator output not meeting specification, coupling capcitor value, pull-up/down resistor value or board jitters/noise coupling into voltage line | PDN analysis. worst case noise. Make sure all the critical voltages is clean and the voltage levels are correct: a) VCC b) VCCD_PLL c)VCCA_PLL d)VCCPD e) VCCINT f) VCCIO g) VTT h) VREF
|  | Pin connection | Specific pin failure and failure follows physical pin | Open or short DQ/DQS pin connection on board. | Ensure all DQ/DQS pin are connected properly on both FPGA and interface side.
|  |  |  | Quartus II design pinout not the following schematic | Check and ensure the Quartus II design is following the schematic/PCB pinout.
|  |  |  | Silicon issue that maybe due to manufacturing defects | Swap/Replace device from a good board to ensure the failiure follows the device/board.
3 | Timing | Timing not close | intermittent calibration failure or design pass on only certain board. Timing is not closed on the design | Timing is close on all corners | Make sure design with timing close at all corner